## Boyle's Law
A volume of | 968 | mL requires a pressure of | 71 | cm H2O to be inflated.
|  | If the volume is changed to | 375 | mL, what pressure will now be required?
Press F9 for another problem.
A volume of | 881 | mL requires a pressure of | 24 | cm H2O to be inflated.
|  | If the pressure is changed to | 57 | cm H2O, what volume will be present?
Press F9 for another problem.
TOP | V1 | 968
| V2 | 375
| P1 | 71
| P2 | 183.2747
BOTTOM | V1 | 881
| V2 | 370.9474
| P1 | 24
| P2 | 57

## Boyle's Law Answers
183.2747 | cm H2O
370.9474 | mL

## Charles' Law
A volume of | 554 | mL is measured at a temperature of | 11 | °C.
|  | If the volume is changed to | 926 | mL, what temperature is now present?
Press F9 for another problem.
A volume of | 579 | mL is measured at a temperature of | 24 | °C.
|  | If the temperature is changed to | 96 | °C, what volume will be present?
Press F9 for another problem.
TOP | V1 | 554
| V2 | 926
| T1 | 11
| T2 | 18.3863
BOTTOM | V1 | 579
| V2 | 2316
| T1 | 24
| T2 | 96

## Charles' Law Answers
18.3863 | °C
2316 | mL

## Gay-Lussac's Law
A gas generates a pressure of | 605 | cm H2O at a temperature of | 92 | °C.
|  | If the pressure is changed to | 857 | cm H2O, what will the new temperature be?
Press F9 for another problem.
A gas generates a pressure of | 871 | cm H2O at a temperature of | 77 | °C.
|  | If the temperature is changed to | 97 | °C, what pressure will be present?
Press F9 for another problem.
TOP | P1 | 605
| P2 | 857
| T1 | 92
| T2 | 130.3207
BOTTOM | P1 | 871
| P2 | 1097.2338
| T1 | 77
| T2 | 97

## Gay-Lussac's Law Answers
130.3207 | °C
1097.2338 | cm H2O

## Combined Gas Law
P1 | 76 | cm H2O
V1 | 406 | mL
T1 | 66 | °C | Assume all gases are dry.
P2 | 86 | cm H2O
V2 |  | mL
T2 | 27 | °C
P1 | 76
V1 | 406
T1 | 66
P2 | 86
V2 |  | 317.5139
T2 | 27
VARIABLE | 5

## Combined Gas Law Answers
V2 | 317.5139 | mL