## Law of Continuity
Given a forward velocity of | 26 | l/sec and a cross-sectional area of | 8 | cm,
determine the flow rate.
Forward Velocity | 26
Cross-sectional Area | 8
Flow Rate | 12.48

## Law of Continuity Answers
Flowrate | 12.48 | L/min

## Oxygen Delivery Devices
You have an air-entrainment mask that is set to deliver | 32 | % oxygen running at
| 15 | L/min.
Your patient has the following ventilatory parameters:
Tidal Volume | 482 | mL
Respiratory Rate | 10 | per minute
Inspiratory Time | 0.5 | seconds
1. What is the devices total flow?
2. What is the patient's inspiratory flow rate?
3. Is this a high-flow device?
| 1 | 24
| 2 | 28
| 3 | 30
| 4 | 32
| 5 | 35
| 6 | 40
| 7 | 50
| 8 | 60
| 9 | 70
| 10 | 80
| 11 | 90
| 12 | 100
4
Oxygen Percentage | 32
Liter Flow | 15
Tidal Volume | 482
Respiratory Rate | 10
Inspiratory Time | 0.5
AIR RATIO | 5.6667
AIR FLOW | 85
TOTAL FLOW | 100
PATIENT FLOW | 57.84
| 1 | 8 | 0.4
| 2 | 10 | 0.5
| 3 | 12 | 0.8
| 4 | 15 | 1
| 5 | 20 | 1.5
2

## Oxygen Delivery Devices Answers
1. What is the devices total flow? | 100 | L/min
2. What is the patient's inspiratory flow rate? | 57.84 | L/min
3. Is this a high-flow device? | YES

## Two Flowmeters
You are running an oxygen flowmeter at | 9 | L/min and an air flowmeter at | 1 | L/min.
What is the FDO2?
O2 Flow | 9
Air Flow | 1
Total Flow | 10
FDO2 | 0.92

## Two Flowmeter Answers
FDO2 | 0.92